## Sheet1
Supplier | Qty | Model | Description
Panduit | 1 | HLS-15R5 | "HOOK & LOOP ROLL, 15'L (4.6M), .75W (19 Green)"
Panduit | 1 | HLS-15R6 | "HOOK & LOOP ROLL, 15'L (4.6M), .75W (19 Blue"
Panduit | 1 | HLS-15R2 | "HOOK & LOOP ROLL, 15'L (4.6M), .75W (19 Red"
Panduit | 10 | UTPSP2.5MGRY | "Green 2.5M CAT 6 cable with RJ45 connectors (standard, Panduit)"
Panduit | 10 | UTPSP2MGRY | "Green 2M CAT 6 cable with RJ45 connectors (standard, Panduit)"
Panduit | 10 | UTPSP2.5MBUY | "Copper Patch Cord, Cat 6, BLUE UTP Cable, 2.5 meter"
Panduit | 30 | UTPSP2MBUY | "Copper Patch Cord, Cat 6, BLUE UTP Cable, 2M"
Panduit | 10 | UTPSP2.5MRDY | "COPPER PATCH CORD, CAT 6, RED, 2.5 Meter"
Panduit | 30 | FX2ERLNLNSNM003 | 3M LC-LC Optical Cable
Panduit | 12 | FX2ERLNLNSNM002 | 2M LC-LC Optical Cable
Schneider | 1 | AR3157 | NetShelter SX 48U 750mm Wide x 1051mm Deep enclosure with Sides Black
Schneider | 2 | AP8953 | "Rack PDU 2G, Switched, ZeroU, 32A, 230V, (21) C13 & (3) C19"
Schneider | 4 | SURT192XLBP | APC Smart-UPS SRT 192V 5kVA and 6kVA RM Battery Pack
Schneider | 4 | AP8706S-WW | "power cord kit (6 ea), locking C13 to C14, 1.8m"
Schneider | 3 | AP8704S-WW | "power cord kit (6 ea), locking C13 to C14, 1.2m"
Schneider | 1 | AP8702S-WW | "power cord kit (6 ea), locking C13 to C14, 0.6m"
Schneider | 1 | AR8442 | "Vertical Cable Organizer, 8 Cable Rings, Zero U (order 3 per rack)"
Schneider | 1 | AR8132A | Combination Lock Handles (2 handles)
Schneider | 1 | ACF504 | SX Roof Fan Tray 208-230 VAC 750mm
Schneider | 2 | SURT007 | APC Smart-UPS RT 3/5/6KVA Input/Output Hardwire Kit
Schneider | 2 | AP7586 | Rack PDU Extender
Schneider | 6 | SURTRK2 | UPS Rail kit
Schneider | 2 | SURT6000XLICH | APC Smart-UPS SRT 6000VA RM 230V
Lenovo | 2 | 7X06UULD00 | "DCS Server: ThinkSystem SR650, 2xIntel Xeon Gold 6128 6C 3.4GHz 115W, 12x16GB 2Rx8, 14x8TB 7200, SW RD, 2x750W, XCC Enterprise, ThinkSystem Tool less Slide Rail Kit with 2U CMA"
Lenovo | 2 | 7X02UUL500 | "Fox Server ThinkSystem SR630, 2xIntel Xeon Silver 4114 10C 2.2GHz 85W, 12x16GB 2Rx8, 8x1.2TB 10000, RAID 930-8i 2GB Flash PCIe 12Gb Adapter, 2x 750W, XCC Enterprise, ThinkSystem Toolless Slide Rail Kit with 1U CMA"
Arista | 2 | DCS-7050SX-64-R | "Arista 7050X, 48x10GbE (SFP+) & 4xQSFP+ switch, rear-to-front air, 2xAC, 2xC13-C14 cords"
Avocent | 1 | ACS6008MDAC-G2 | ACS6008MDAC-G2 KVM Console Server (Avocent)
Juniper | 12 | EX-SFP-10GE-SR | SFFP 10 GE (SFP+) SR Opt
Juniper | 2 | JPSU-400W-AC | "Juniper Power Supply Unit, 400W AC, Slim 1RU Form Factor"
Juniper | 2 | SVC-ND-SRX1500JB | JNPR Care ND Supt SRX1500-SYS-JB Service Period :36 Months
Juniper | 2 | SRX1500-SYS-JB-AC | "SRX1500 Services Gateway includes hardware (16GE, 4x10GE, 16G RAM, 16G Flash, 100G SSD, AC PSU, cable and RMK) and Junos Software Base (Firewall, NAT, IPSec, Routing, MPLS and Switching)."
Finisar | 6 | FTLF1318P3BTL | "XCVR,SFP,1310NM,SM,GIGE,1X FC,LC,BAIL,DIG DIAG,-40/85C,ROHS COMPLIANT"
Finisar | 6 | FTLX1471D3BCL | "XCVR,SFP+,1310NM,SM,10GBASE-LR,LIMITING,ROHS COMPLIANT"
Finisar | 25 | FTLX8574D3BCL | "XCVR,SFP+,850NM VCSEL,MM,10GBASE-SR,LIMITING,ROHS COMPLIANT"
Finisar | 30 | FCLF8522P2BTL | Finisar - Copper SFP
RF Code | 1 | M250-X001 | 433 MHz Reader Kit
RF Code | 25 | R104-iR00 | Infrared-Enabled IT Asset Tag
RF Code | 2 | R120-0B10 | Door Tag
RF Code | 1 | A740-BL47 | "Rack Locator Kit for 47U Racks (82.25") and Power Supply"
Softchoice | 12 | T84034 | "Softchoice - C14(m) to NEMA 5-15(f), 1' power cable "
AKCP | 2 | GC-AK-SS-15 | Security Sensor with 15 Foot Fixed Length Cable
AKCP | 1 | GC-AK-WS-15 | Water Sensor with 15 Foot Fixed Length Cable
AKCP | 2 | GC-AK-THS-01 | Temperature & Humidity Sensor with 1 Foot Fixed Length Cable
AKCP | 1 | GC-AK-SEC5ESV | "securityProbe 5ESV, Linux Operating System, 8 Sensor Ports, 2 Expansion Ports, and 4 Camera inputs"